## Coax_to_Toslink
Designator | Name | Description | Quantity | Supplier 1 | Supplier Part Number 1
C1 | EEEHD1H2R2R | Capacitor Polarised | 1 | https://www.lcsc.com/product-detail/Aluminum-Electrolytic-Capacitors-SMD_PANASONIC-EEEHD1H2R2R_C401852.html | C401852
C2 | EEEFK1K470P | Capacitor Polarised | 1 | https://www.lcsc.com/product-detail/Aluminum-Electrolytic-Capacitors-SMD_PANASONIC-EEEFK1K470P_C178556.html | C178556
C3, C4 | GRM31C5C1H104FA01L | Capacitor | 2 | https://www.lcsc.com/product-detail/Multilayer-Ceramic-Capacitors-MLCC-SMD-SMT_Murata-Electronics-GRM31C5C1H104FA01L_C2981728.html | C2981728
J1 | 54-00164 | Connector | 1 | https://www.lcsc.com/product-detail/span-style-background-color-ff0-DC-span-Power-Connectors_HanElectricity-DC-050-20_C22435680.html | C22435680
J2 | CC-132-B_1 | Connector | 1 | https://www.lcsc.com/product-detail/Audio-Connectors-Headphones_CUI-RCJ-017_C22359757.html | C22359757
J3 | ZGY133_T8 | Integrated Circuit | 1 | https://www.lcsc.com/product-detail/Fiber-Optical-Transceivers_Chau-Light-ZGY133-T8-PLT_C277780.html | C277780
L1 | SMDRI127-470MT | Inductor | 1 | https://www.lcsc.com/product-detail/Power-Inductors_SXN-Shun-Xiang-Nuo-Elec-SMDRI127-470MT_C9906.html | C9906
R1 | RT1206BRD0775RL | Resistor | 1 | https://www.lcsc.com/product-detail/Chip-Resistor-Surface-Mount_YAGEO-RT1206BRD0775RL_C870882.html | C870882
R2 | RT1206BRD0710KL | Resistor | 1 | https://www.lcsc.com/product-detail/Chip-Resistor-Surface-Mount_YAGEO-RT1206BRD0710KL_C136889.html | C136889
U1 | 74HCU04D,653 | Integrated Circuit | 1 | https://www.lcsc.com/product-detail/Inverters_Nexperia-74HCU04D-653_C96448.html | C96448
U2 | IRLML6402PBF | MOSFET (P-Channel) | 1 | https://www.lcsc.com/product-detail/MOSFETs_HXY-MOSFET-IRLML6402PBF-HXY_C22367042.html | C22367042